## PTCS-IO List-4 Upgrade 20240828
INPUT-1 |  | INPUT-1 |  | INPUT-2 | INPUT-2
X000 |  | X016 |  | X032 | X048
X001 |  | X017 |  | X033 | X049
X002 | 1_Brush Forward Sensor | X018 | 2_Nozzle Forward Sensor | X034 | X050
X003 | 1_Brush Backward Sensor | X019 | 2_Nozzle Backward Sensor | X035 | X051
X004 | 1_Brush Home Sensor | X020 | 2_Nozzle Home Sensor | X036 | X052
X005 | 1_Nozzle Forward Sensor | X021 | EMO_Switch (Rear) | X037 | X053
X006 | 1_Nozzle Backward Sensor | X022 | EMO_Switch (Front) | X038 | X054
X007 |  | X023 | Front_Door SW | X039 | X055
X008 |  | X024 | Left_Door SW | X040 | X056
X009 | 수위센서_ High | X025 | Right_Door SW | X041 | X057
X010 | 수위센서_ Low | X026 | Back_Door SW | X042 | X058
X011 | Chamber #1_Door | X027 |  | X043 | X059
X012 | Chamber #2_Door | X028 |  | X044 | X060
X013 |  | X029 |  | X045 | X061
X014 |  | X030 |  | X046 | X062
X015 |  | X031 |  | X047 | X063
OUTPUT-1 |  | OUTPUT-1 |  | OUTPUT-2 | OUTPUT-2
Y000 |  | Y016 | Hot-Water_Heater_Relay | Y032 | Y048
Y001 |  | Y017 | Main_Water_Supply | Y033 | Y049 | F ->Front
Y002 | 1_AIR-Shoot-Top | Y018 | 2_AIR-Shoot-Top | Y034 | Y050 | L ->Left
Y003 | 1_AIR-Shoot-Btm | Y019 | 2_AIR-Shoot-Btm | Y035 | Y051 | R ->Right
Y004 | 1_Water-Shoot_Top | Y020 | 2_Water-Shoot_Top | Y036 | Y052 | M ->Moving Block
Y005 |  | Y021 |  | Y037 | Y053
Y006 | 1_Air curtain sol | Y022 | 2_Air curtain sol | Y038 | Y054 | 0번축 - Brush 회전
Y007 | LED_Lamp | Y023 |  | Y039 | Y055 | 1번축 - Brush Up/Down 축 | 삭제
Y008 | 1_Nozzle Fwd/Bwd_M | Y024 | 2_Nozzle Fwd/Bwd _M | Y040 | Y056 | 2번축 - Water Block 전 후진 축 | 삭제 | AC 모터
Y009 |  | Y025 |  | Y041 | Y057
Y010 | 1_Brush Fwd/Bwd _M | Y026 | 2_Nozzle_Power_M | Y042 | Y058
Y011 |  | Y027 |  | Y043 | Y059
Y012 | 1_Nozzle_Power_M | Y028 | Tower_Lamp_GREEN | Y044 | Y060
Y013 | 1_Brush_Power_M | Y029 | Tower_Lamp_YELLOW | Y045 | Y061
Y014 |  | Y030 | Tower_Lamp_RED | Y046 | Y062
Y015 | Water_Pump | Y031 | Buzzer | Y047 | Y063

## PTCS-IO List-4 Upgrade
INPUT-1 |  | INPUT-1 |  | INPUT-2 | INPUT-2
X000 |  | X016 |  | X032 | X048
X001 |  | X017 |  | X033 | X049
X002 | 1_Brush Forward Sensor | X018 | 2_Nozzle Forward Sensor | X034 | X050
X003 | 1_Brush Backward Sensor | X019 | 2_Nozzle Backward Sensor | X035 | X051
X004 | 1_Brush Home Sensor | X020 | 2_Nozzle Home Sensor | X036 | X052
X005 | 1_Nozzle Forward Sensor | X021 | EMO_Switch (Rear) | X037 | X053
X006 | 1_Nozzle Backward Sensor | X022 | EMO_Switch (Front) | X038 | X054
X007 |  | X023 | Front_Door SW | X039 | X055
X008 |  | X024 | Left_Door SW | X040 | X056
X009 | 수위센서_ High | X025 | Right_Door SW | X041 | X057
X010 | 수위센서_ Low | X026 | Back_Door SW | X042 | X058
X011 |  | X027 |  | X043 | X059
X012 |  | X028 |  | X044 | X060
X013 |  | X029 |  | X045 | X061
X014 |  | X030 |  | X046 | X062
X015 |  | X031 |  | X047 | X063
OUTPUT-1 |  | OUTPUT-1 |  | OUTPUT-2 | OUTPUT-2
Y000 |  | Y016 | Hot-Water_Heater_Relay | Y032 | Y048
Y001 |  | Y017 | Main_Water_Supply | Y033 | Y049 | F ->Front
Y002 | 1_AIR-Shoot-Top | Y018 | 2_AIR-Shoot-Top | Y034 | Y050 | L ->Left
Y003 | 1_AIR-Shoot-Btm | Y019 | 2_AIR-Shoot-Btm | Y035 | Y051 | R ->Right
Y004 | 1_Water-Shoot_Top | Y020 | 2_Water-Shoot_Top | Y036 | Y052 | M ->Moving Block
Y005 | 1_Water-Shoot_Btm | Y021 | 2_Water-Shoot_Btm | Y037 | Y053
Y006 | 1_Air curtain sol | Y022 | 2_Air curtain sol | Y038 | Y054 | 0번축 - Brush 회전
Y007 | LED_Lamp | Y023 |  | Y039 | Y055 | 1번축 - Brush Up/Down 축 | 삭제
Y008 | 1_Nozzle Fwd/Bwd_M | Y024 | 2_Nozzle Fwd/Bwd _M | Y040 | Y056 | 2번축 - Water Block 전 후진 축 | 삭제 | AC 모터
Y009 |  | Y025 |  | Y041 | Y057
Y010 | 1_Brush Fwd/Bwd _M | Y026 | 2_Nozzle_Power_M | Y042 | Y058
Y011 |  | Y027 |  | Y043 | Y059
Y012 | 1_Nozzle_Power_M | Y028 | Tower_Lamp_GREEN | Y044 | Y060
Y013 | 1_Brush_Power_M | Y029 | Tower_Lamp_YELLOW | Y045 | Y061
Y014 |  | Y030 | Tower_Lamp_RED | Y046 | Y062
Y015 | Water_Pump | Y031 | Buzzer | Y047 | Y063

## PTCS-IO List-3 최종
INPUT-1 |  | INPUT-1 |  | INPUT-2 | INPUT-2
X000 | 1_Door Open Sensor | X016 | 2_Door Open Sensor | X032 | X048
X001 | 1_Door Close Sensor | X017 | 2_Door Close Sensor | X033 | X049
X002 | 1_Brush Forward Sensor | X018 |  | X034 | X050
X003 | 1_Brush Backward Sensor | X019 |  | X035 | X051
X004 | 1_Brush Home Sensor | X020 |  | X036 | X052
X005 | 1_Nozzle Forward Sensor | X021 |  | X037 | X053
X006 | 1_Nozzle Backward Sensor | X022 | EMO_Switch | X038 | X054
X007 |  | X023 | Front_Door SW | X039 | X055
X008 |  | X024 | Left_Door SW | X040 | X056
X009 |  | X025 | Right_Door SW | X041 | X057
X010 |  | X026 | Back_Door SW | X042 | X058
X011 |  | X027 |  | X043 | X059
X012 |  | X028 |  | X044 | X060
X013 |  | X029 |  | X045 | X061
X014 |  | X030 |  | X046 | X062
X015 |  | X031 |  | X047 | X063
OUTPUT-1 |  | OUTPUT-1 |  | OUTPUT-2 | OUTPUT-2
Y000 | 1_Door Open Sol | Y016 | 2_Door Open Sol | Y032 | Y048
Y001 | 1_Door Close Sol | Y017 | 2_Door Close Sol | Y033 | Y049 | F ->Front
Y002 | 1_AIR-Shoot-Sol | Y018 | 2_AIR-Shoot-Left | Y034 | Y050 | L ->Left
Y003 | 1_Water-Shoot-Left | Y019 | 2_AIR-Shoot-Right | Y035 | Y051 | R ->Right
Y004 | 1_Water-Shoot-Right | Y020 | 2_Water-Shoot_1 | Y036 | Y052 | M ->Moving Block
Y005 | 1_BrushClean_Water_Sol | Y021 | 2_Water-Shoot_2 | Y037 | Y053
Y006 | 1_BrushClean_Air_Sol | Y022 | 2_Water-Shoot_3 | Y038 | Y054 | 0번축 - Brush 회전
Y007 | LED_Lamp | Y023 | 2_Water-Shoot_4 | Y039 | Y055 | 1번축 - Brush Up/Down 축
Y008 | 1_Nozzle Backward Sol | Y024 | 2_Water-Shoot_5 | Y040 | Y056 | 2번축 - Water Block 전 후진 축
Y009 | 1_Nozzle Forward Sol | Y025 | 2_Booster_Air(Water)_Sol | Y041 | Y057
Y010 | 1_Brush Backward Sol | Y026 |  | Y042 | Y058
Y011 | 1_Brush Forward Sol | Y027 |  | Y043 | Y059
Y012 | 1_Nozzle_Power | Y028 | Tower_Lamp_GREEN | Y044 | Y060
Y013 | 1_Brush_Power | Y029 | Tower_Lamp_YELLOW | Y045 | Y061
Y014 |  | Y030 | Tower_Lamp_RED | Y046 | Y062
Y015 | Water_Pump | Y031 | Buzzer | Y047 | Y063

## PTCS-IO List-2
INPUT-1 |  | INPUT-1 |  | INPUT-2 | INPUT-2
X000 | 1_Door Open/Close Sensor | X016 | 2_Door Open/Close Sensor | X032 | X048
X001 | 1_Brush Forward Sensor | X017 | 2_Table Up Sensor | X033 | X049
X002 | 1_Brush Backward Sensor | X018 | 2_Table Down Sensor | X034 | X050
X003 | 1_Nozzle Forward Sensor | X019 | 2_+Limit Sensor | X035 | X051
X004 | 1_Nozzle Backward Sensor | X020 | 2_-Limit Sensor | X036 | X052
X005 | 1_Table Up Sensor | X021 | 2_Home Sensor | X037 | X053
X006 | 1_Table Down Sensor | X022 | EMO_Switch | X038 | X054
X007 |  | X023 | Front_Door SW | X039 | X055
X008 |  | X024 | Left_Door SW | X040 | X056
X009 |  | X025 | Right_Door SW | X041 | X057
X010 |  | X026 | Back_Door SW | X042 | X058
X011 |  | X027 |  | X043 | X059
X012 |  | X028 |  | X044 | X060
X013 |  | X029 |  | X045 | X061
X014 |  | X030 |  | X046 | X062
X015 |  | X031 |  | X047 | X063
OUTPUT-1 |  | OUTPUT-1 |  | OUTPUT-2 | OUTPUT-2
Y000 | 1_Door Open Sol | Y016 | 2_Table Down Sol | Y032 | Y048
Y001 | 1_Door Close Sol | Y017 | 2_Water-Sol-1~5 | Y033 | Y049 | F ->Front
Y002 | 1_Brush Forward Sol | Y018 | 2_Air-Boost-1~5 | Y034 | Y050 | L ->Left
Y003 | 1_Brush Backward Sol | Y019 | 2_Air-Knife1~2 | Y035 | Y051 | R ->Right
Y004 | 1_Nozzle Forward Sol | Y020 |  | Y036 | Y052 | M ->Moving Block
Y005 | 1_Nozzle Backward Sol | Y021 |  | Y037 | Y053
Y006 | 1_Table Up Sol | Y022 |  | Y038 | Y054 | 0번축 - Brush 회전
Y007 | 1_Table Down Sol | Y023 |  | Y039 | Y055 | 1번축 - Brush Up/Down 축
Y008 | 1_Water-Sol-1 | Y024 | Tower_Lamp_RED | Y040 | Y056 | 2번축 - Water Block 전 후진 축
Y009 | 1_Water-Sol-2 | Y025 | Tower_Lamp_YELLOW | Y041 | Y057
Y010 | 1_Air-Boost-1 | Y026 | Tower_Lamp_GREEN | Y042 | Y058
Y011 | 1_Air-Boost-2 | Y027 | Buzzer | Y043 | Y059
Y012 | 1_Air-Knife | Y028 |  | Y044 | Y060
Y013 | 2_Door Open Sol | Y029 |  | Y045 | Y061
Y014 | 2_Door Close Sol | Y030 |  | Y046 | Y062
Y015 | 2_Table Up Sol | Y031 |  | Y047 | Y063

## PTCS-IO List
INPUT-1 |  | INPUT-1 |  | INPUT-2 | INPUT-2
X000 | 1_Door Open Sensor | X016 | 2_Door Open Sensor | X032 | X048
X001 | 1_Door Close Sensor | X017 | 2_Door Close Sensor | X033 | X049
X002 | 1_Brush Forward Sensor | X018 | 2_Table Up Sensor | X034 | X050
X003 | 1_Brush Backward Sensor | X019 | 2_Table Down Sensor | X035 | X051
X004 | 1_Nozzle Forward Sensor | X020 |  | X036 | X052
X005 | 1_Nozzle Backward Sensor | X021 |  | X037 | X053
X006 | 1_Table Up Sensor | X022 | EMO_Switch | X038 | X054
X007 | 1_Table Down Sensor | X023 | Front_Door SW | X039 | X055
X008 |  | X024 | Left_Door SW | X040 | X056
X009 |  | X025 | Right_Door SW | X041 | X057
X010 |  | X026 | Back_Door SW | X042 | X058
X011 |  | X027 |  | X043 | X059
X012 |  | X028 |  | X044 | X060
X013 |  | X029 |  | X045 | X061
X014 |  | X030 |  | X046 | X062
X015 |  | X031 |  | X047 | X063
OUTPUT-1 |  | OUTPUT-1 |  | OUTPUT-2 | OUTPUT-2
Y000 | 1_Door Open Sol | Y016 | 2_Door Open Sol | Y032 | Y048
Y001 | 1_Door Close Sol | Y017 | 2_Door Close Sol | Y033 | Y049 | F ->Front
Y002 | 1_Brush Forward Sol | Y018 | 2_Table Up Sol | Y034 | Y050 | L ->Left
Y003 | 1_Brush Backward Sol | Y019 | 2_Table Down Sol | Y035 | Y051 | R ->Right
Y004 | 1_Nozzle Forward Sol | Y020 | 2_AIR-Shoot-Left | Y036 | Y052 | M ->Moving Block
Y005 | 1_Nozzle Backward Sol | Y021 | 2_AIR-Shoot-Right | Y037 | Y053
Y006 | 1_Table Up Sol | Y022 | 2_Water-Shoot_Left | Y038 | Y054 | 0번축 - Brush 회전
Y007 | 1_Table Down Sol | Y023 | 2_Water-Shoot_Right | Y039 | Y055 | 1번축 - Brush Up/Down 축
Y008 | 1_AIR-Shoot-Left | Y024 |  | Y040 | Y056 | 2번축 - Water Block 전 후진 축
Y009 | 1_AIR-Shoot-Right | Y025 |  | Y041 | Y057
Y010 | 1_Water-Shoot-Left | Y026 |  | Y042 | Y058
Y011 | 1_Water-Shoot-Right | Y027 |  | Y043 | Y059
Y012 |  | Y028 | Tower_Lamp_RED | Y044 | Y060
Y013 |  | Y029 | Tower_Lamp_YELLOW | Y045 | Y061
Y014 |  | Y030 | Tower_Lamp_GREEN | Y046 | Y062
Y015 |  | Y031 | Buzzer | Y047 | Y063